## Sheet1
Technique | Description | Strengths | Weaknesses | Opportunities | Threats | Color Coding
Step 1: Isolation Techniques
US EPA | Relies on flotation (zinc sulfate) and diphasic sedimentation to separate and concentrate ova. Sample volume is 5 L water for all solids concentrations. | * useful for samples with high and low solids concentrations * allows recovery of largest variety of helminth ova (based on specific gravity) * lowest overall cost (~$39.40 USD per sample) (Maya, 2006) | * some less dense ova may be outside the range of recovery * relies on overnight sedimentation, requiring more time than centrifugal techniques (Ravindran, 2019) | * technique performs well with varied samples (wastewater v drinking water) * lowest cost of isolation techniques (Maya, 2006) * reliance on passive sedimentation make this appropriate for resource limited settings (Ravindran, 2019) |  | Technical Feasibility | lowest cost method, shortest training, easily modifiable
[6 empty] | Operational Feasibility | shortest training, easily modifiable for settings and resources, requires little equipment, scalable
[6 empty] | Integration | not appropriate for "integration." flotation/sedimentation techniques are more specific to isolation of helminth ova.
[6 empty] | Cost | lowest cost method
Leeds I | Uses flotation (zinc sulfate) and centrifugation to separate and concentrate ova.Sample volume is 1 L for water with high TSS; 40 for water with low TSS. | * only one aliquot required for analysis * method is most precise, when compared to similar technique (Maya, 2006) | * has challenges with detecting small numbers of parasites * egg wall may collapse during centrifugation * highest cost method of isolation techniques * requires differing volumes for high and low solid concentrations (Maya, 2006) | * allows extrapolation of ova concentration with small sample volume * provides precise isolation of ova (Maya, 2006) | * technique may not provide accurate results with microscopy or with small numbers of parasites * requires centrifuge for technique; may not be appropriate for all settings * Challenging to identify helminths using microscopy if cell walls have collapsed, resulting in missed helminths (Maya, 2006) | Technical Feasibility | mostly used in lab, some use in field with limitations; would require more training than US EPA
[6 empty] | Operational Feasibility | able to process samples more quickly than other techniques, but use of centrifuge may harm cell walls and make determination via microscope
[6 empty] | Integration | not appropriate for "integration." flotation/sedimentation techniques are more specific to isolation of helminth ova.
[6 empty] | Cost | requires more expensive equipment and longer training than similar methods
Faust | Sample volume is 1 L for water with high TSS; 40 for water with low TSS; uses flotation (zinc sulfate), centrifugation, and additional sedimentation step. | * only one aliquot required for analysis * relatively low cost for materials and human resources (~$42.40 USD per sample) (Maya, 2006) | * has challenges with detecting small numbers of parasites * egg wall may collapse during centrifugation * extrapolated concentrations from aliquots of sample provide high estimates * requires differing volumes for high and low solid concentrations (Maya, 2006) | * allows extrapolation of ova concentration with small sample volume * low costs for equipment and implementation (additional expenses include extensive training); ease of scalability (Maya, 2006) | * requires centrifuge for technique; may not be appropriate for all settings * technique may not provide accurate results with microscopy or with small numbers of parasites * Challenging to identify helminths using microscopy if cell walls have collapsed, resulting in missed helminths (Maya, 2006) | Technical Feasibility | proof more in lab than in field, limitations in field. would require more training than US EPA.
[6 empty] | Operational Feasibility | able to process samples more quickly than other techniques, but use of centrifuge may harm cell walls and make determination via microscope
[6 empty] | Integration | not appropriate for "integration." flotation/sedimentation techniques are more specific to isolation of helminth ova.
[6 empty] | Cost | requires more expensive equipment , but low cost after start up equipment costs
Membrane filter | Utilizes 1 L of water, zinc sulfate, and flotation filtration; recovers ova using a cellulose acetate membrane. Initially developed for use with protozoa. | * high rate of recovery for eggs in water with low solid concentration * second lowest degree of training required (behind USEPA technique) * sieve has pore size of 20 micrometers, smaller than most helminth ova * relatively low cost (~$40.67 USD per sample) (Maya, 2006) | * not appropriate for all sample types; solids become an issue in wastewater samples (Maya, 2006) | * very sensitive and efficient * suitable in low resource settings (Maya, 2006) | * appropriate with limited samples; not suited for wastewater or reclaimed water (Maya, 2006) | Technical Feasibility | tested in laboratory settings, acceptable for drinking water, but not good method for wastewater
[6 empty] | Operational Feasibility | proven to not be a great technique with wastewater
[6 empty] | Integration | not appropriate for "integration." flotation/sedimentation techniques are more specific to isolation of helminth ova.
[6 empty] | Cost | requires more expensive equipment and longer training than similar methods
Step 2: Identification Techniques
Conventional Methods
Culture-based (incubation and microscopy) | Incubation of isolated ova to develop larvae and assess viability using microscopy; incubation time varies from 21 - 30 days. | * reliably determines viability 86% of time * most widely used viability technique (considered "gold standard") (Ravindran, 2019) | * requires time (21-30 days) for maturation of helminth ova * contaminants may yield false positive result (Ravindran, 2019) *developmental stages may interfere with viability determination (Rocha, 2016) | * Provides accurate measurement of viability ova * Reduces human error from microscopy identification * little lab space, equipment, and reagent costs (Ravindran, 2019) | * lag time from sampling to determination of viability can take up to a month * identification and viability determination require extensive training * species determination may not be possible (Ravindran, 2019) | Technical Feasibility | considered gold standard
[6 empty] | Operational Feasibility | biggest barrier is time, equipment, and traning required
[6 empty] | Integration | Helminth-specific technique requiring incubation of ova
[6 empty] | Cost | more expensive than staining techniques with required equipment and wait time
Vital Stains | Assesses parasite viability by selectively coloring dead cell walls. Specific dyes include: Trypan Blue, Congo red, Eosin Y, Methyl green, Safranin O, etc. | * Short turn around time for determination * Minimal equipment required * Able to assess viability * less steps for staining when compared to LIVE/DEAD method (Gyawali, 2018) | * 39% viability determination * Only stains dead cells * Prone to misidentification or inaccurate staining * sensitivity is limited by threshold of microscpe (Gyawali, 2018) | * Low start up costs * Classifies viability of eggs, providing more insight into extent of outbreak potential * Can be performed in low resource settings (Gyawali, 2018) | * Challenging to implement at large scale * May require extensive training of staff * may have inaccurate staining, leading to misclassification of viability * low reliability of viability determination (Gyawali, 2018) | Technical Feasibility | accurately determines viability ~36% of the time (Ravindran 2019)
[6 empty] | Operational Feasibility | Given the multiple Ts
[6 empty] | Integration | Helminth-specific technique requiring incubation of ova
[6 empty] | Cost | low cost, main expense is microscope and training
LIVE/DEAD Kit | Assesses parasite egg viability through differences in membrane integrity of viable and non-viable cells. DNA-labelling dyes used; cells fluoresce green in viable eggs and red in non-viable eggs. | *Capacity to assess helminth viability * Minimal equipment required * 78%-85% viability detection * Short turn around time for determination * does not cause damage to the viability of ova (Gyawali, 2018) | * Further classification of helminths by sight is error-prone *ova may be inactivated by staining chemicals * may have difficulty determining results from indiscriminate binding of stains (Gyawali, 2018) | * Low start up costs * Classifies viability of eggs, providing more insight into extent of outbreak potential * Can be performed in low resource settings (Gyawali, 2018) | * Challenging to implement at large scale * May require extensive training of staff * may have inaccurate staining, leading to misclassification of viability (Gyawali, 2018) | Technical Feasibility | more reliable method than trypan blue alone, but still has challenges if debris is left in water
[6 empty] | Operational Feasibility | faster to perform than culture based methods
[6 empty] | Integration | Helminth-specific technique requiring incubation of ova
[6 empty] | Cost | low cost, main expense is microscope and training
Molecular Methods
Isothermal Amplification Assays (LAMP/RPA) | Analogous to PCR amplification of DNA but without thermocycling requirements. Can detect down to one ovum in a sample. | Extremely sensitive and specific (Ravindran, 2019), easier to perform in field settings than traditional PCR due to lack of thermocycling requirements, fast and visual | Currently no guaranteed LAMP multiplex option as for qPCR (PoC for RPA multiplexing), LAMP mostly done on fecal samples (RPA in wastewater) | LAMP Can be performed in low resource settings and with less equipment and training; RPA used with multiplex LFA strips (Ravindran, 2020); cheap, fast, and easy to operate | Turbidity variance not yet tested, demand for LFAs may create supply issue competing with Malaria, COVID, etc. | Technical Feasibility | Multiple studies using LAMP, PoC for RPA with LFA strips
[6 empty] | Operational Feasibility | Lack of thermocycling and visual readout allow for field-based use. Fast and comparatively simple to run.
[6 empty] | Integration | Multiplexing for LAMP not yet confirmed, RPA PoC exists though. No reason why LFA couldn't be used for Typhoid sampling, etc.
[6 empty] | Cost | Cost should be low for LFA production, less equipment required for LAMP than PCR
Aptamers | Aptamers are similar to antibodies, either single stranded RNA or DNA molecules which undergo changes in their conformation and fold into tertiary structures for binding the surface receptors of the target. They exhibit high affinity and high specificity towards their targets and have the ability to differentiate proteins that are homologous and possess changes only in a few amino acids. | In theory, possible to create for any desired organism, high specificity, high affinity (Ravindran, 2019), once found easy to generate | High cost, intensive discovery process required, no helminth method yet, low hit rates for detecting new candidates (Zhuo, 2017) | Proof of concept for Schistosoma japonicum (detection ratio 80.5% Long, 2016), helminth ova could be next | In-vitro aptamers not always effective in-vivo, no indication of species differentiation and viability determination, no prior surveillance use | Technical Feasibility | Aptamers for STH need to be discovered, until then nothing can happen. Hit rate for new candidates is low. Still need to consider issues with in-vivo use and differentiation/viability.
[6 empty] | Operational Feasibility | Once aptamers are available, the production is well documented
[6 empty] | Integration | In theory, aptamer multiplex could be developed (PoC from Zika and Chikungunya MFA)
[6 empty] | Cost | Large up-front cost required for initial discovery of relevant aptamers, testing of surveillance capacity. Once methods are developed, cost may decrease significantly.
Real-Time Quantitative PCR, qPCR | PCR variant combined with standard curve generation to provide quantification. | Able to differentiate between viable and non-viable ova when combined with PMA (Ravindran, 2019), quick process | * Requires extraction of ova via flotation * Requires standard curves for quantification * Susceptible to impurity and amplification errors | Scalable method; classifies viability of ova, could be adapted for health risk assessment | May not be appropriate for all settings (best results with fecal samples, then wastewater, and lastly, soil) | Technical Feasibility | Already used for surveillance capabilities, able to differentiate between viable/non-viable ova
[6 empty] | Operational Feasibility | Requires training for interpreting standard curves, may not work well in all sample settings,
[6 empty] | Integration | Based on nucleic acid detection so can be used for other diseases. Might not work well with all sample settings though.
[6 empty] | Cost | High cost associated with complex equipment, thermocycling required.
Emerging Methods
Droplet Digital PCR, ddPCR | This version of the PCR technique utilizes microwells that can split the samples into several partitions in nanoliter to provide absolute quantification. | * Absolute quantification, no standard curve * Improved interlaboratory commutability * More precise than qPCR (Ravindran 2019) * Better detection of low-copy-number Variants (Kuypers 2017) * Can be used in detection and absolute quantification | * Less accurate quantification of larger amplicons * Limited multiplexing exacerbated if assay requires internal control * More expensive instrumentation and reagents (described as cheaper than qPCR in Rajapaksha, 2019) * More complex to perform, lower throughput (Kuypers 2017) | * Quantitative detection of pathogens provides link to action thresholds * Commercial kits already exist * Lack of standard curve reduces training needs * High-throughput and automated nature support routine surveillance | * High expense and required technical capacity likely prohibitive in low-resource settings | Technical Feasibility
Operational Feasibility
[6 empty] | Integration | Limited multiplexing could be a downside for integration
Cost
Helminth Eggs Automatic Detector, HEAD | Automated analysis of light microscopy images incorporating various image processing algorithms for quantification of pathogenic helminth eggs of global medical importance. (Collender 2015) | * Scalable method * Reduction in time required for identification and quantification * Operable without need for data connection application * Does not require highly trained personnel * Uniform criteria for helminth egg identification * Incorporates identification and quantification of helminth eggs through image processing algorithms * Operates in otherwise difficult environmental samples: wastewater, oil, biosolids, excreta, and sludge with high sensitivity and specificity (Jiménez 2020) | * Nuances in developmental stages may be missed without human eyes (misidentification) * Only differentiates between fertile and infertile eggs for Ascaris but not the other helminths (Jiménez 2020) | * Automated image identification has the potential to rapidly accelerate and standardize quantification of STHs in environmental samples (Collender 2015) | * A specialized microscope and camera are required, with specific settings that needed to be used in order to produce an image of "sufficient quality." This lack of any of those is a potential thread. * The cost of the technology could be limiting utility of the technique | Technical Feasibility | The technique is being tested in labs in 9 different countries (fig 12) | used vs. tested?
[6 empty] | Operational Feasibility | Considering the threats listed, and whether multiple images are needed... However, remarkable improvement over older versions
[6 empty] | Integration | No evidence that technology is used for other exisitng surveillance systems. However, it seems readily integrated, especially with operability on difficult environmental samples
[6 empty] | Cost | Aside from funding, the cost is expected to be high, and possible cost per image and use of software
Flow cytometry | Flow cytometry simultaneously measures and analyzes multiple physical properties of eggs/cysts, as they flow in a fluid stream through a beam of light. Properties such as relative size, relative granularity or internal complexity and relative fluorescence intensity are used in the differentiation of one cell from the other. Any suspended particle or cell from 0.2–150 micrometers in size is suitable for analysis (Vesey et al., 1997). | * Accurate and reliable * Could be used in the detection and quantification and determining the viability of STH eggs * Differentiates eggs based on complexity * Recently, flow cytometry has been combined with real-time PCR and fluorescent biosensors to achieve more accurate results (Ravindran 2019) | * Particle size detection limit ranging between 3 µm and 20 µm * Expensive and require skilled personnel (Ravindran 2019) | * No report describing the method use in STH eggs detection (potential knowledge gap) * Potential to incorporate fluorescent dyes to differentiate non-/viable eggs (e.g., BacLight Live/Dead staining to determine STH eggs' viability) (Amoah 2017) | * The high cost hinders routine use especially in developing countries * The complex matrix of wastewater and sludge result in the possibility of clogging the machine (Amoah 2017) | Technical Feasibility | Has been used | Given the nearly threefold increase in relative sensitivity for Cryptosporidium detection and the equal relative sensitivities for Giardia detection, the authors support the use of FCCS for routine detection of Cryptosporidium and Giardia in environmental samples - https://doi.org/10.1002/j.1551-8833.1997.tb08293.x
[6 empty] | Operational Feasibility | Management of clogging and training are still needed
[6 empty] | Integration | wdiespread use
[6 empty] | Cost | As stated under W
Gold Nanoparticle-Based Colorimetric Biosensors | * This is a technique that uses light and gold-based sensors can be applied to detect and differentiate STHs ova based on the difference in their surface moieties. (Ravindran 2019) | * A simple method that only require a few steps for the detection of target molecules. * No sophisticated instrumentation is required (Aldewachi 2017 - DOI: 10.1039/c7nr06367a) | * Very specific analyte binding properties required. Surface moieties of helminths PoC but not in use. * Comparatively high limit of detection at ~100 ova/Liter of wastewater (Ravindran 2019 - https://www.ncbi.nlm.nih.gov/pubmed/31080763) * Low sensitivity and long run-time for traditional approaches, LFA techniques still in development (Aldewachi 2017) | * Nanoparticles can be used in the development of biosensors and be incorporated into smart phones or portable devices for mobile sensing – needs further innovation and validation. (Ravindran 2019) | * Turbidity encountered in wastewater and sludge samples can lead to non-specific aggregation of AuNPs, thus triggering false positive results (Ravindran 2019) * Transforming these sensors into point of care devices awaits further development. Reusability protocols non-existent currently. (Aldewachi 2017 - DOI: 10.1039/c7nr06367a) | Technical Feasibility | As stated under T
[6 empty] | Operational Feasibility | * Would recommend potentially changing to yellow just because an LFA would be green, but no LFA exists yet for this.
Integration
[6 empty] | Cost | * Would recommend changing to yellow given that development still needed
Surface Enhanced Raman Scattering (SERS) | Surface-enhanced Raman scattering (SERS) is a technique for the detection of living bacteria in drinking water that employs a synthesis of silver nanoparticles coating the cell wall of bacteria. The Raman signals intensity of bacteria after AgNP synthesis mainly depends on the zeta potential of the cell wall. The enhancement of the Raman signal of bacteria using this strategy is about 30-fold higher than that in the case of a simply mixed colloid–bacterial suspension (Zhou 2014) | * The utilization of synthesized metal nanoparticles enhanced the Raman signal of bacteria by 30-fold * Minimal processing time * Easier handling * Minimal reactant volumes * Less volume of the sample * Greater sensitivity * Greater selectivity (Ravindran 2019) | * The detection of chemical transformations that occur during in-situ biosynthesis of metal nanoparticles are quite challenging as it occurs at the interfaces. (Ravindran 2019) * Some challenges in detection depending on the tissue under study (Langer 2020 - https://doi.org/10.1021/acsnano.9b04224) | * SERS has been utilized in the detection of viable bacteria in drinking water * Potential to develop SERS-biosensors to differentiate species of STH ova [ultra-sensitive, rapid, and easy-to-use method of diagnosis] (Ravindran 2019) | * Feasibility: potential to fulfill the diagnostic requirements in endemic areas yet to be studied (Ravindran 2019) *Substrate reproducibility issue and SERS Intensity Fluctuations cast doubt on reliability of quantification results (Langer 2020) | Technical Feasibility | As stated under T
[6 empty] | Operational Feasibility | *optical sensing device needs to be miniaturized before field applications are realistic
[6 empty] | Integration | * theoretical multiplexing of DNA-based detection
[6 empty] | Cost | *
Smartphone-Based Detection | Smartphone- based imaging (biosensors and lab-on-a-chip) and sensing platforms are emerging as promising alternatives for bridging this gap and decentralizing diagnostic tests offering practical features such as portability, cost-effectiveness and connectivity. (Hernández-Neuta 2019 - doi: 10.1111/joim.12820) | * Cost-effectiveness * Availability (Ravindran 2019) * Simplifies and automates bioanalytical techniques * High precision and sensitivity * Connectivity and computational power of smartphones. (Hernández-Neuta 2019 - doi: 10.1111/joim.12820) | * Absence of guidelines * Absence of a potential market for application as an identification tool (Ravindran 2019) | * Smartphones have been utilized either alone or combined with microscopy to detect and enumerate STH ova in endemic areas and resource limited settings (Ravindran 2019) | * Validity and feasibility: further focus is to be laid on validating these platforms and assessing their feasibility in clinical settings. (Hernández-Neuta 2019 - doi: 10.1111/joim.12820) | Technical Feasibility | As stated under T
[6 empty] | Operational Feasibility | As stated under T
[6 empty] | Integration | As stated under + lab-on-chip
[6 empty] | Cost | I labeled this in green because the Ravindran states it's cost effective (S)
Paper-Based Sensors | Paper microfluidics is a user friendly, low-cost technology, using paper as the solid matrix for managing the fluids in complex networks for identification of nucleic acid targets. (Magro 2017 - doi: 10.1038/s41598-017-00758-9) | * Adsorption * Excellent capillary action * Compatibility with environmental samples * Sterilization and disposal * The capability for the storage and transportation of reagents in the paper matrix * Lightweight and availability * Low cost * Simplicity (Ravindran 2019) | * Limitations in accuracy * Limitations in sensitivity * Inability to simultaneously detect more than one pathogen exist (Ravindran 2019) | * Routinely performed for the detection of pathogens * Detection of STH ova remains unexplored (Ravindran 2019) | * Access: although there are many proposals in the literature to develop NAATs in point-of-care (POC) devices, the access of the population to NAAT diagnostics still raises challenging issues in terms of cost, consumable availability, transportability, sample preparation and simplicity of the operation mode (Magro 2017 - doi: 10.1038/s41598-017-00758-9) | Technical Feasibility | As stated under O, still not used in STH |  | General question: should we add another box that informs the decision whether futher investments are warranted or not? I feel that the parameters/functions we are looking at only focus on health-system functions but not address the effectiveness/accuracy...
[6 empty] | Operational Feasibility | Considering the resources limitations, it might be red
[6 empty] | Integration | Not sure about the multiplexing though
Cost
Note on E51: ====== ID#AAAAMa0K4b8 tc={B8982E28-AD59-4EF2-93D8-AE57B8A302F8} (2021-05-26 05:03:02) [Threaded comment] Your version of Excel allows you to read this threaded comment; however, any edits to it will get removed if the file is opened in a newer version of Excel. Learn more: https://go.microsoft.com/fwlink/?linkid=870924 Comment: * What are "action thresholds"? * Citation
Note on F51: ====== ID#AAAAMa0K4b4 tc={B20DC9D9-97EF-48FA-8411-DF75C5A67F3B} (2021-05-26 05:03:02) [Threaded comment] Your version of Excel allows you to read this threaded comment; however, any edits to it will get removed if the file is opened in a newer version of Excel. Learn more: https://go.microsoft.com/fwlink/?linkid=870924 Comment: Opportunity: reduced training need?
Note on C67: ====== ID#AAAAMa0K4cA tc={CB338F8B-5CBC-4779-AF42-DA354E1157B7} (2021-05-26 05:03:02) [Threaded comment] Your version of Excel allows you to read this threaded comment; however, any edits to it will get removed if the file is opened in a newer version of Excel. Learn more: https://go.microsoft.com/fwlink/?linkid=870924 Comment: The paper did not mention the comparator
Note on D75: ====== ID#AAAAMa0K4b0 tc={8F95B6E4-2E35-43D7-8AD0-6133C79ADD1F} (2021-05-26 05:03:02) [Threaded comment] Your version of Excel allows you to read this threaded comment; however, any edits to it will get removed if the file is opened in a newer version of Excel. Learn more: https://go.microsoft.com/fwlink/?linkid=870924 Comment: The lack of multiplexing stated here conflicts with what I mentioned under T, doi: 10.1038/s41598-017-00758-9

## Color codes
Technique | Description | Strengths | Weaknesses | Opportunities | Threats | Color Coding
Step 1: Isolation Techniques
US EPA | Sample volume is 5 L for water; relies on flotation and diphasic sedimentation to separate and concentrate ova | * useful for samples with high and low solids concentrations * allows recovery of largest variety of helminth ova (based on specific gravity) * lowest overall cost (~$39.40 USD per sample) (Maya 2006) | * some less dense ova may be outside the range of recovery * relies on overnight sedimentation requiring more time than centrifugal techniques (Ravindran 2019) | * technique performs well with varied samples (wastewater v drinking water) * lowest cost of isolation techniques (Maya 2006) * reliance on passive sedimentation make this appropriate for resource limited settings (Ravindran 2019) | * unrecovered ova may lead to underestimation * Some parasites may not float or sink in the appropriate phase resulting in missed or underreported helminths (Ravindran 2019) | Technical Feasibility
Operational Feasibility
Integration
Cost
Leeds I | Sample volume is 1 L for water with high TSS; 40 for water with low TSS; uses zinc sulfate for flotation via centrifugation. | * only one aliquot required for analysis * method is most precise when compared to similar technique (Maya 2006) | * has challenges with detecting small numbers of parasites * egg wall may collapse during centrifugation * highest cost method of isolation techniques * requires differing volumes for high and low solid concentrations (Maya 2006) | * allows extrapolation of ova concentration with small sample volume * provides precise isolation of ova (Maya 2006) | * technique may not provide accurate results with microscopy or with small numbers of parasites * requires centrifuge for technique; may not be appropriate for all settings * Challenging to identify helminths using microscopy if cell walls have collapsed resulting in missed helminths (Maya 2006) | Technical Feasibility
Operational Feasibility
Integration
Cost
Faust | Sample volume is 1 L for water with high TSS; 40 for water with low TSS; uses zinc sulfate for flotation centrifugation and sedimentation. | * only one aliquot required for analysis * relatively low cost for materials and human resources (~$42.40 USD per sample) (Maya 2006) | * has challenges with detecting small numbers of parasites * egg wall may collapse during centrifugation * extrapolated concentrations from aliquots of sample provide high estimates * requires differing volumes for high and low solid concentrations (Maya 2006) | * allows extrapolation of ova concentration with small sample volume * low costs for equipment and implementation (additional expenses include extensive training); ease of scalability (Maya 2006) | * requires centrifuge for technique; may not be appropriate for all settings * technique may not provide accurate results with microscopy or with small numbers of parasites * Challenging to identify helminths using microscopy if cell walls have collapsed resulting in missed helminths (Maya 2006) | Technical Feasibility
Operational Feasibility
Integration
Cost
Membrane filter | Utilizes 1 L of water zinc sulfate and flotation filtration; recovers ova using a cellulose acetate membrane. Initially developed for use with protozoa. | * high rate of recovery for eggs in water with low solid concentration * second lowest degree of training required (behind USEPA technique) * sieve has pore size of 20 micrometers smaller than most helminth ova * relatively low cost (~$40.67 USD per sample) (Maya 2006) | * not appropriate for all sample types; solids become an issue in wastewater samples (Maya 2006) | * very sensitive and efficient * suitable in low resource settings (Maya 2006) | * appropriate with limited samples; not suited for wastewater or reclaimed water (Maya 2006) | Technical Feasibility
Operational Feasibility
Integration
Cost
Step 2: Identification Techniques
Conventional Methods
Culture-based (incubation and microscopy) | Viability assessement using incubation to develop larvae; incubation time varies from 21 - 30 days. | * reliably determines viability 86% of time * most widely used viability technique (considered "gold standard") (Ravindran 2019) | * requires time (21-30 days) for maturation of helminth ova * contaminants may yield false positive result (Ravindran 2019) *developmental stages may interfere with viability determination (Rocha 2016) | * Provides accurate measurement of viability ova * Reduces human error from microscopy identification * little lab space equipment and reagent costs (Ravindran 2019) | * lag time from sampling to determination of viability can take up to a month * identification and viability determination require extensive training * species determination may not be possible (Ravindran 2019) | Technical Feasibility
Operational Feasibility
Integration
Cost
Vital Stains | Assesses parasite viability by selectively coloring dead cell walls. Specific methods include: Trypan Blue Congo red Eosin Y Methyl green Safranin O etc. | * Short turn around time for determination * Minimal equipment required * Able to assess viability * less steps for staining when compared to LIVE/DEAD method (Gyawali 2018) | * 39% viability determination * Only stains dead cells * Prone to misidentification or inaccurate staining * sensitivity is limited by threshold of microscpe (Gyawali 2018) | * Low start up costs * Classifies viability of eggs providing more insight into extent of outbreak potential * Can be performed in low resource settings (Gyawali 2018) | * Challenging to implement at large scale * May require extensive training of staff * may have inaccurate staining leading to misclassification of viability * low reliability of viability determination (Gyawali 2018) | Technical Feasibility
Operational Feasibility
Integration
Cost
LIVE/DEAD Kit (Conventional) | Assesses parasite egg viability through differences in membrane integrity of viable and non-viable cells; DNA-labelling dyes used fluoresce green in viable eggs and red in non-viable eggs. | *Capacity to assess helminth viability * Minimal equipment required * 78%-85% viability detection * Short turn around time for determination (Gyawali 2018) | * Further classification of helminths by sight is error-prone *ova may be inactivated by staining chemicals * may have difficulty determining results from indiscriminate binding of stains (Gyawali 2018) | * Low start up costs * Classifies viability of eggs providing more insight into extent of outbreak potential * Can be performed in low resource settings (Gyawali 2018) | * Challenging to implement at large scale * May require extensive training of staff * may have inaccurate staining leading to misclassification of viability (Gyawali 2018) | Technical Feasibility
Operational Feasibility
Integration
Cost
Molecular Methods
Polymerase Chain Reaction (PCR) | Amplification of target genetic sequences through cycles of heating and cooling and treatment with a variety of enzymes | * Highly sensitive and specific * Well-documented method with consistent performance * Variants such as Reverse-Transcriptase PCR can be used in viability determinations | * High cost per sample to run * Laboratory required for thermocycling steps * Technical training required * Lysing step needed for helminth ova due to tough outer tegument | * Advancements in viability quantification through PMA/Reverse-Transcriptase PCR may make this area the most sensitive and reliable diagnostic method for environmental samples (Ravindran 2019) | * Lysing and sonication or bead treatment needed to break down helminth coat may make cost and effort prohibitive for large numbers of samples (Ravindran 2019) | Technical Feasibility
Operational Feasibility
Integration
Cost
Isothermal Amplification Assays (LAMP/RPA) | Analogous to PCR amplification of DNA but without thermocycling requirements. Can detect down to one ovum in a sample. | * Extremely sensitive and specific (Ravindran 2019) * Easier to perform in field settings than traditional PCR due to lack of thermocycling requirements * Fast and visual | * Currently no guaranteed LAMP multiplex option as for qPCR (PoC for RPA multiplexing and wastewater detection) * LAMP for STH done on fecal samples not wastewater (Rashwan 2017 DOI - 10.1186/s13071-017-2420-1) * Complex primer design step * High false positive rate for LAMP (Ravindran 2019) | * LAMP and RPA can be performed in low resource settings and with less equipment and training than PCR * RPA used with multiplex LFA strips (Ravindran 2020 DOI - 10.3390/w12030691 ) * Low per sample cost high speed and ease of operation allow for extensive field use | * Turbidity variance in wastewater not yet tested * Demand for LFAs may create supply issue competing with Malaria COVID Pregnancy tests | Technical Feasibility
Operational Feasibility
Integration
Cost
Real-Time Quantitative PCR qPCR | PCR variant combined with standard curve generation to provide quantification. | * Able to differentiate between viable and non-viable ova when combined with PMA (Ravindran 2019) * Quick processing time * Allows for absolute quantification of target analyte | * Requires extraction of ova via flotation * Requires standard curves for quantification * Susceptible to impurity and amplification errors (Ravindran 2019) * Higher per-sample cost than traditional PCR | * Classifies viability and quantity * Could be adapted for health risk assessment | * May not be appropriate for all settings (best performance with fecal samples worse perfromance with wastewater and soil samples) * Standard curve calculations may limit use to centers with highly trained staff | Technical Feasibility
Operational Feasibility
Integration
Droplet Digital PCR ddPCR | This version of the PCR technique utilizes microwells that can split the samples into several partitions in nanoliter to provide absolute quantification. | * Absolute quantification no standard curve * Improved interlaboratory commutability * More precise than qPCR (Ravindran 2019) * Better detection of low-copy-number Variants (Kuypers 2017) * Can be used in detection and absolute quantification | * Less accurate quantification of larger amplicons than qPCR * Limited multiplexing exacerbated if assay requires internal control * More expensive instrumentation and reagents than qPCR (Ravindran 2019 conflicts with description as cheaper in Rajapaksha 2019) * More complex to perform lower throughput vs PCR (Kuypers 2017) | * Quantitative detection of pathogens provides link to action thresholds * Commercial kits already exist * Automated nature support routine surveillance | * High expense and required technical capacity likely prohibitive in low-resource settings | Technical Feasibility
Operational Feasibility
Integration
Cost
Emerging Methods
Aptamers | Aptamers are similar to antibodies either single stranded RNA or DNA molecules which undergo changes in their conformation and fold into tertiary structures for binding the surface receptors of the target. They exhibit high affinity and high specificity towards their targets and have the ability to differentiate proteins that are homologous and possess changes only in a few amino acids. | * In theory possible to create for any desired organism * High specificity and high affinity (Ravindran 2019) * Once found simple to generate | *High cost * Intensive discovery process required * No helminth method yet and low hit rates for detecting new candidates (Zhuo 2017) | * Proof of concept for Schistosoma japonicum (detection ratio 80.5% in Long 2016) | * In-vitro aptamers not always effective in-vivo * No indication of species differentiation and viability determination * No prior surveillance use | Technical Feasibility
Operational Feasibility
Integration
Cost
Helminth Eggs Automatic Detector HEAD | Automated analysis of light microscopy images incorporating various image processing algorithms for quantification of pathogenic helminth eggs of global medical importance. (Collender 2015) | * Scalable method * Rreduction in time required for identification and quantification * Operable without need for data connection application * Does not require highly trained personnel * Uniform criteria for helminth egg identification * Incorporates identification and quantification of helminth eggs through image processing algorithms * Operates in otherwise difficult environmental samples: wastewater oil biosolids excreta and sludge with high sensitivity and specificity (Jiménez 2020) | * Nuances in developmental stages may be missed without human eyes (misidentification) * Only differentiates between fertile and infertile eggs for Ascaris but not the other helminths (Jiménez 2020) | * Automated image identification has the potential to rapidly accelerate and standardize quantification of STHs in environmental samples (Collender 2015) | * A specialized microscope and camera are required with specific settings that needed to be used in order to produce an image of "sufficient quality." This lack of any of those is a potential thread. * The cost of the technology could be limiting utility of the technique | Technical Feasibility
Operational Feasibility
Integration
Cost
Flow cytometry | Flow cytometry simultaneously measures and analyzes multiple physical properties of eggs/cysts as they flow in a fluid stream through a beam of light. Properties such as relative size relative granularity or internal complexity and relative fluorescence intensity are used in the differentiation of one cell from the other. Any suspended particle or cell from 0.2–150 micrometers in size is suitable for analysis (Vesey et al. 1997). | * Accurate and reliable * Could be used in the detection and quantification and determining the viability of STH eggs * Differentiates eggs based on complexity * Recently flow cytometry has been combined with real-time PCR and fluorescent biosensors to achieve more accurate results (Ravindran 2019) | * Particle size detection limit ranging between 3 µm and 20 µm * Expensive and require skilled personnel (Ravindran 2019) | * No report describing the method use in STH eggs detection (potential knowledge gap) * Potential to incorporate fluorescent dyes to differentiate non-/viable eggs (e.g. BacLight Live/Dead staining to determine STH eggs' viability) (Amoah 2017) | * The high cost hinders routine use especially in developing countries * The complex matrix of wastewater and sludge result in the possibility of clogging the machine (Amoah 2017) | Technical Feasibility
Operational Feasibility
Integration
Cost
Gold Nanoparticle-Based Colorimetric Biosensors | * This is a technique that uses light and gold-based sensors can be applied to detect and differentiate STHs ova based on the difference in their surface moieties. (Ravindran 2019) | * A simple method that only require a few steps for the detection of target molecules. * No sophisticated instrumentation is required (Aldewachi 2017 - DOI: 10.1039/c7nr06367a) | * Very specific analyte binding properties required. Surface moieties of helminths PoC but not in use. * Comparatively high limit of detection at ~100 ova/Liter of wastewater (Ravindran 2019 - https://www.ncbi.nlm.nih.gov/pubmed/31080763) * Low sensitivity and long run-time for traditional approaches LFA techniques still in development (Aldewachi 2017) | * Nanoparticles can be used in the development of biosensors and be incorporated into smart phones or portable devices for mobile sensing – needs further innovation and validation. (Ravindran 2019) | * Turbidity encountered in wastewater and sludge samples can lead to non-specific aggregation of AuNPs thus triggering false positive results (Ravindran 2019) * Transforming these sensors into point of care devices awaits further development. Reusability protocols non-existent currently. (Aldewachi 2017 - DOI: 10.1039/c7nr06367a) | Technical Feasibility
Operational Feasibility
Integration
Cost
Surface Enhanced Raman Scattering (SERS) | Surface-enhanced Raman scattering (SERS) is a technique for the detection of living bacteria in drinking water that employs a synthesis of silver nanoparticles coating the cell wall of bacteria. The Raman signals intensity of bacteria after AgNP synthesis mainly depends on the zeta potential of the cell wall. The enhancement of the Raman signal of bacteria using this strategy is about 30-fold higher than that in the case of a simply mixed colloid–bacterial suspension (Zhou 2014) | * The utilization of synthesized metal nanoparticles enhanced the Raman signal of bacteria by 30-fold * Minimal processing time * Easier handling * Minimal reactant volumes * Less volume of the sample * Greater sensitivity * Greater selectivity (Ravindran 2019) | * The detection of chemical transformations that occur during in-situ biosynthesis of metal nanoparticles are quite challenging as it occurs at the interfaces. (Ravindran 2019) * Some challenges in detection depending on the tissue under study (Langer 2020 - https://doi.org/10.1021/acsnano.9b04224) | * SERS has been utilized in the detection of viable bacteria in drinking water * Potential to develop SERS-biosensors to differentiate species of STH ova [ultra-sensitive rapid and easy-to-use method of diagnosis] (Ravindran 2019) | * Feasibility: potential to fulfill the diagnostic requirements in endemic areas yet to be studied (Ravindran 2019) *Substrate reproducibility issue and SERS Intensity Fluctuations cast doubt on reliability of quantification results (Langer 2020) | Technical Feasibility
Operational Feasibility
Integration
Cost
Smartphone-Based Detection | Smartphone- based imaging (biosensors and lab-on-a-chip) and sensing platforms are emerging as promising alternatives for bridging decentralizing diagnostic tests offering practical features such as portability cost-effectiveness and connectivity. (Hernández-Neuta 2019 - doi: 10.1111/joim.12820) | * Cost-effectiveness * Availability (Ravindran 2019) * Simplifies and automates bioanalytical techniques * High precision and sensitivity * Connectivity and computational power of smartphones. (Hernández-Neuta 2019 - doi: 10.1111/joim.12820) | * Absence of guidelines * Absence of a potential market for application as an identification tool (Ravindran 2019) | * Smartphones have been utilized either alone or combined with microscopy to detect and enumerate STH ova in endemic areas and resource limited settings (Ravindran 2019) | * Validity and feasibility: further focus is to be laid on validating these platforms and assessing their feasibility in clinical settings. (Hernández-Neuta 2019 - doi: 10.1111/joim.12820) | Technical Feasibility
Operational Feasibility
Integration
Cost
Paper-Based Sensors | Paper microfluidics is a user friendly low-cost technology using paper as the solid matrix for managing the fluids in complex networks for identification of nucleic acid targets. (Magro 2017 - doi: 10.1038/s41598-017-00758-9) | * Adsorption * Excellent capillary action * Compatibility with environmental samples * Sterilization and disposal * The capability for the storage and transportation of reagents in the paper matrix * Lightweight and availability * Low cost * Simplicity (Ravindran 2019) | * Limitations in accuracy * Limitations in sensitivity * Inability to simultaneously detect more than one pathogen (Ravindran 2019) | * Routinely performed for the detection of pathogens * Detection of STH ova remains unexplored (Ravindran 2019) | * Access: although there are many proposals in the literature to develop NAATs in point-of-care (POC) devices the access of the population to NAAT diagnostics still raises challenging issues in terms of cost consumable availability transportability sample preparation and simplicity of the operation mode (Magro 2017 - doi: 10.1038/s41598-017-00758-9) | Technical Feasibility
Operational Feasibility
Integration
Cost

## Exemplars
Technique | Description | Strengths | Weaknesses | Opportunities | Threats | Color Coding
Step 1: Isolation Techniques
US EPA | Sample volume is 5 L for water; relies on flotation and diphasic sedimentation to separate and concentrate ova | * useful for samples with high and low solids concentrations * allows recovery of largest variety of helminth ova (based on specific gravity) * lowest overall cost (~$39.40 USD per sample) (Maya, 2006) | * some less dense ova may be outside the range of recovery * relies on overnight sedimentation, requiring more time than centrifugal techniques (Ravindran, 2019) | * technique performs well with varied samples (wastewater v drinking water) * lowest cost of isolation techniques (Maya, 2006) * reliance on passive sedimentation make this appropriate for resource limited settings (Ravindran, 2019) | * unrecovered ova may lead to underestimation * Some parasites may not float or sink in the appropriate phase, resulting in missed or underreported helminths (Ravindran, 2019) | Technical Feasibility | lowest cost method, shortest training, easily modifiable
[6 empty] | Operational Feasibility | shortest training, easily modifiable for settings and resources, requires little equipment, scalable
[6 empty] | Integration | not appropriate for "integration." flotation/sedimentation techniques are more specific to isolation of helminth ova.
[6 empty] | Cost | lowest cost method
requires more expensive equipment and longer training than similar methods
requires more expensive equipment , but low cost after start up equipment costs
Membrane filter | [6 empty] | tested in laboratory settings, acceptable for drinking water, but not good method for wastewater
Step 2: Identification Techniques
Conventional Methods
Culture-based (incubation and microscopy) | Viability assessement using incubation to develop larvae; incubation time varies from 21 - 30 days. | * reliably determines viability 86% of time * most widely used viability technique (considered "gold standard") (Ravindran, 2019) | * requires time (21-30 days) for maturation of helminth ova * contaminants may yield false positive result (Ravindran, 2019) *developmental stages may interfere with viability determination (Rocha, 2016) | * Provides accurate measurement of viability ova * Reduces human error from microscopy identification * little lab space, equipment, and reagent costs (Ravindran, 2019) | * lag time from sampling to determination of viability can take up to a month * identification and viability determination require extensive training * species determination may not be possible (Ravindran, 2019) | Technical Feasibility | considered gold standard
[6 empty] | Operational Feasibility | biggest barrier is time, equipment, and traning required
[6 empty] | Integration | Helminth-specific technique requiring incubation of ova
[6 empty] | Cost | more expensive than staining techniques with required equipment and wait time
Vital Stains | Assesses parasite viability by selectively coloring dead cell walls. Specific methods include: Trypan Blue, Congo red, Eosin Y, Methyl green, Safranin O, etc. | * Short turn around time for determination * Minimal equipment required * Able to assess viability * less steps for staining when compared to LIVE/DEAD method (Gyawali, 2018) | * 39% viability determination * Only stains dead cells * Prone to misidentification or inaccurate staining * sensitivity is limited by threshold of microscpe (Gyawali, 2018) | * Low start up costs * Classifies viability of eggs, providing more insight into extent of outbreak potential * Can be performed in low resource settings (Gyawali, 2018) | * Challenging to implement at large scale * May require extensive training of staff * may have inaccurate staining, leading to misclassification of viability * low reliability of viability determination (Gyawali, 2018) | Technical Feasibility | accurately determines viability ~36% of the time (Ravindran 2019)
[6 empty] | Operational Feasibility | Given the multiple Ts
[6 empty] | Integration | Helminth-specific technique requiring incubation of ova
[6 empty] | Cost | low cost, main expense is microscope and training
LIVE/DEAD Kit (Conventional | Assesses parasite egg viability through differences in membrane integrity of viable and non-viable cells; DNA-labelling dyes used fluoresce green in viable eggs and red in non-viable eggs. | *Capacity to assess helminth viability * Minimal equipment required * 78%-85% viability detection * Short turn around time for determination (Gyawali, 2018) | * Further classification of helminths by sight is error-prone *ova may be inactivated by staining chemicals * may have difficulty determining results from indiscriminate binding of stains (Gyawali, 2018) | * Low start up costs * Classifies viability of eggs, providing more insight into extent of outbreak potential * Can be performed in low resource settings (Gyawali, 2018) | * Challenging to implement at large scale * May require extensive training of staff * may have inaccurate staining, leading to misclassification of viability (Gyawali, 2018) | Technical Feasibility | more reliable method than trypan blue alone, but still has challenges if debris is left in water
[6 empty] | Operational Feasibility | faster to perform than culture based methods
[6 empty] | Integration | Helminth-specific technique requiring incubation of ova
[6 empty] | Cost | low cost, main expense is microscope and training
Molecular Methods
Isothermal Amplification Assays (LAMP/RPA) | Analogous to PCR amplification of DNA but without thermocycling requirements. Can detect down to one ovum in a sample. | Extremely sensitive and specific (Ravindran, 2019), easier to perform in field settings than traditional PCR due to lack of thermocycling requirements, fast and visual | Currently no guaranteed LAMP multiplex option as for qPCR (PoC for RPA multiplexing), LAMP mostly done on fecal samples (RPA in wastewater) | LAMP Can be performed in low resource settings and with less equipment and training; RPA used with multiplex LFA strips (Ravindran, 2020); cheap, fast, and easy to operate | Turbidity variance not yet tested, demand for LFAs may create supply issue competing with Malaria, COVID, etc. | Technical Feasibility | Multiple studies using LAMP, PoC for RPA with LFA strips
[6 empty] | Operational Feasibility | Lack of thermocycling and visual readout allow for field-based use. Fast and comparatively simple to run.
[6 empty] | Integration | Multiplexing for LAMP not yet confirmed, RPA PoC exists though. No reason why LFA couldn't be used for Typhoid sampling, etc.
[6 empty] | Cost | Cost should be low for LFA production, less equipment required for LAMP than PCR
Aptamers | Aptamers are similar to antibodies, either single stranded RNA or DNA molecules which undergo changes in their conformation and fold into tertiary structures for binding the surface receptors of the target. They exhibit high affinity and high specificity towards their targets and have the ability to differentiate proteins that are homologous and possess changes only in a few amino acids. | In theory, possible to create for any desired organism, high specificity, high affinity (Ravindran, 2019), once found easy to generate | High cost, intensive discovery process required, no helminth method yet, low hit rates for detecting new candidates (Zhuo, 2017) | Proof of concept for Schistosoma japonicum (detection ratio 80.5% Long, 2016), helminth ova could be next | In-vitro aptamers not always effective in-vivo, no indication of species differentiation and viability determination, no prior surveillance use | Technical Feasibility | Aptamers for STH need to be discovered, until then nothing can happen. Hit rate for new candidates is low. Still need to consider issues with in-vivo use and differentiation/viability.
[6 empty] | Operational Feasibility | Once aptamers are available, the production is well documented
[6 empty] | Integration | In theory, aptamer multiplex could be developed (PoC from Zika and Chikungunya MFA)
[6 empty] | Cost | Large up-front cost required for initial discovery of relevant aptamers, testing of surveillance capacity. Once methods are developed, cost may decrease significantly.
Real-Time Quantitative PCR, qPCR | PCR variant combined with standard curve generation to provide quantification. | Able to differentiate between viable and non-viable ova when combined with PMA (Ravindran, 2019), quick process | * Requires extraction of ova via flotation * Requires standard curves for quantification * Susceptible to impurity and amplification errors | Scalable method; classifies viability of ova, could be adapted for health risk assessment | May not be appropriate for all settings (best results with fecal samples, then wastewater, and lastly, soil) | Technical Feasibility | Already used for surveillance capabilities, able to differentiate between viable/non-viable ova
[6 empty] | Operational Feasibility | Requires training for interpreting standard curves, may not work well in all sample settings,
[6 empty] | Integration | Based on nucleic acid detection so can be used for other diseases. Might not work well with all sample settings though.
[6 empty] | Cost | High cost associated with complex equipment, thermocycling required.
Emerging Methods
Helminth Eggs Automatic Detector, HEAD | Automated analysis of light microscopy images incorporating various image processing algorithms for quantification of pathogenic helminth eggs of global medical importance. (Collender 2015) | * Rreduced result turn-around time required for identification and quantification * Operable without need for data connection application * Does not require highly trained personnel * Uniform criteria for helminth egg identification * Operates in otherwise difficult environmental samples: wastewater, oil, biosolids, excreta, and sludge with high sensitivity and specificity * Overall, scalable method (Jiménez 2020) | * Misidentification: Nuances in developmental stages may be missed without human eyes * Only differentiates between fertile and infertile eggs for Ascaris but not the other helminths (Jiménez 2020) | * Automated image identification has the potential to rapidly accelerate and standardize quantification of STHs in environmental samples (Collender 2015) | * A specialized microscope and camera are required, with specific settings that needed to be used in order to produce an image of "sufficient quality." This lack of any of those is a potential thread. * The cost of the technology could be limiting utility of the technique | Technical Feasibility | The technique is being tested in labs in 9 different countries (fig 12) | used vs. tested?
[6 empty] | Operational Feasibility | Considering the threats listed, and whether multiple images are needed... However, remarkable improvement over older versions
[6 empty] | Integration | No evidence that technology is used for other exisitng surveillance systems. However, it seems readily integrated, especially with operability on difficult environmental samples
[6 empty] | Cost | Aside from funding, the cost is expected to be high, and possible cost per image and use of software
Flow cytometry | [6 empty] | Has been used | Given the nearly threefold increase in relative sensitivity for Cryptosporidium detection and the equal relative sensitivities for Giardia detection, the authors support the use of FCCS for routine detection of Cryptosporidium and Giardia in environmental samples - https://doi.org/10.1002/j.1551-8833.1997.tb08293.x
Gold Nanoparticle-Based Colorimetric Biosensors | [6 empty] | As stated under T
Surface Enhanced Raman Scattering (SERS) | [6 empty] | As stated under T
Smartphone-Based Detection | [6 empty] | As stated under T
Paper-Based Sensors | [6 empty] | As stated under O, still not used in STH |  | General question: should we add another box that informs the decision whether futher investments are warranted or not? I feel that the parameters/functions we are looking at only focus on health-system functions but not address the effectiveness/accuracy...